## oscillator_prototype
Source:	/home/liam/code/synth/oscillator_prototype/oscillator_prototype.sch
Date:	Sat 12 Dec 2020 17:29:56 GMT
Tool:	Eeschema 5.1.8
Generator:	/usr/share/kicad/plugins/bom_csv_grouped_by_value.py
Component Count:	93

Collated Components:

Item	Qty	Reference(s)	Value	RS part numbers	Mouser	LibPart	Footprint	Datasheet	Spice_Lib_File	Spice_Model	Spice_Netlist_Enabled	Spice_Node_Sequence	Spice_Primitive
1	2	C1, C3	1n	RS: 393-7056	81-GRM2165C1H102FA01	Device:C_Small	Capacitor_SMD:C_0805_2012Metric_Pad1.18x1.45mm_HandSolder	~
2	1	C2	1n C0G	RS: 393-7056	81-GRM2165C1H102FA01	Device:C_Small	Capacitor_SMD:C_0805_2012Metric_Pad1.18x1.45mm_HandSolder	~
3	1	C4	22p	RS: 264-4258	187-CL21C220JBANNNC	Device:C_Small	Capacitor_SMD:C_0805_2012Metric_Pad1.18x1.45mm_HandSolder	~
4	17	C5, C6, C7, C8, C10, C11, C12, C13, C14, C15, C16, C17, C19, C20, C21, C22, C23	100n	RS: 464-6688	187-CL21B104KBCNNNC	Device:C_Small	Capacitor_SMD:C_0805_2012Metric_Pad1.18x1.45mm_HandSolder	~
5	2	C9, C18	4u7			Device:CP_Small	Capacitor_THT:CP_Radial_D5.0mm_P2.00mm	~
6	3	D1, D2, D3	1N4148		750-1N4148WS-HF	Device:D_Small	Diode_SMD:D_0805_2012Metric_Pad1.15x1.40mm_HandSolder	~
7	2	D4, D5	1N5818			Diode:1N5818	Diode_THT:D_DO-41_SOD81_P10.16mm_Horizontal	http://www.vishay.com/docs/88525/1n5817.pdf
8	5	J1, J3, J4, J6, J8	PJ398SM			Synth:AudioJack1_SwitchT	kicad_libraries:Jack_3.5mm_QingPu_WQP-PJ398SM_Vertical_CircularHoles-translated
9	1	J7	Eurorack power			Connector_Generic:Conn_02x05_Odd_Even	Connector_IDC:IDC-Header_2x05_P2.54mm_Horizontal	~
10	3	J9, J11, J13	Conn_01x06_Female			Connector:Conn_01x06_Female	Connector_PinHeader_2.54mm:PinHeader_1x06_P2.54mm_Vertical	~
11	3	J10, J12, J14	Conn_01x06_Male			Connector:Conn_01x06_Male	Connector_PinHeader_2.54mm:PinHeader_1x06_P2.54mm_Vertical	~
12	3	Q1, Q4, Q5	MMBT3904	RS: 725-8616	771-MMBT3904T/R	Transistor_BJT:MMBT3904	Package_TO_SOT_SMD:SOT-23	https://www.onsemi.com/pub/Collateral/2N3903-D.PDF	/home/liam/code/synth/spice_models/espice.ugr.es/espice/src/modelos_subckt/spice_complete/other_models/BJT_NPN/TOSHIBA.LIB	Q2N3904	Y	3 2 1	Q
13	1	Q2	MMBT3906	RS: 545-0359	771-MMBT3906T/R	Transistor_BJT:MMBT3906	Package_TO_SOT_SMD:SOT-23	https://www.onsemi.com/pub/Collateral/2N3906-D.PDF
14	1	Q3	BC857BS		621-BC857BS-7-F	Transistor_BJT:BC857BS	Package_TO_SOT_SMD:SOT-363_SC-70-6	https://assets.nexperia.com/documents/data-sheet/BC857BS.pdf
15	1	R1	470k		754-RR1220P-474D	Device:R_Small_US	Resistor_SMD:R_0805_2012Metric_Pad1.20x1.40mm_HandSolder	~
16	4	R2, R3, R13, R25	47k		754-RR1220P-473D	Device:R_Small_US	Resistor_SMD:R_0805_2012Metric_Pad1.20x1.40mm_HandSolder	~
17	1	R4	2k +3300ppm/C			Device:R_Small_US	Resistor_THT:R_Axial_DIN0204_L3.6mm_D1.6mm_P5.08mm_Horizontal	~
18	3	R5, R16, R22	1k		667-ERJ-UP6F1001V	Device:R_Small_US	Resistor_SMD:R_0805_2012Metric_Pad1.20x1.40mm_HandSolder	~
19	1	R6	750k		754-RR1220P-754D	Device:R_Small_US	Resistor_SMD:R_0805_2012Metric_Pad1.20x1.40mm_HandSolder	~
20	4	R7, R15, R21, R26	20k		754-RR1220P-203D	Device:R_Small_US	Resistor_SMD:R_0805_2012Metric_Pad1.20x1.40mm_HandSolder	~
21	1	R8	390R		667-ERJ-PB6B3900V	Device:R_Small_US	Resistor_SMD:R_0805_2012Metric_Pad1.20x1.40mm_HandSolder	~
22	4	R9, R12, R14, R27	100k		754-RR1220P-104D	Device:R_Small_US	Resistor_SMD:R_0805_2012Metric_Pad1.20x1.40mm_HandSolder	~
23	5	R11, R17, R19, R23, R24	18k		754-RR1220P-183D	Device:R_Small_US	Resistor_SMD:R_0805_2012Metric_Pad1.20x1.40mm_HandSolder	~
24	1	R18	24k		754-RR1220P-243D	Device:R_Small_US	Resistor_SMD:R_0805_2012Metric_Pad1.20x1.40mm_HandSolder	~
25	1	R20	240k		754-RR1220P-244D	Device:R_Small_US	Resistor_SMD:R_0805_2012Metric_Pad1.20x1.40mm_HandSolder	~
26	2	R28, R32	3k3		754-RR1220P-332D	Device:R_Small_US	Resistor_SMD:R_0805_2012Metric_Pad1.20x1.40mm_HandSolder	~
27	1	R29	2M2		754-RG2012P-225B-T5	Device:R_Small_US	Resistor_SMD:R_0805_2012Metric_Pad1.20x1.40mm_HandSolder	~
28	1	R30	270R		71-CRCW0805270RJNEA	Device:R_Small_US	Resistor_SMD:R_0805_2012Metric_Pad1.20x1.40mm_HandSolder	~
29	1	R31	820k		754-RR1220P-824D	Device:R_Small_US	Resistor_SMD:R_0805_2012Metric_Pad1.20x1.40mm_HandSolder	~
30	2	RV1, RV2	50k			Device:R_POT_US	kicad_libraries:Potentiometer_Alpha_RD901F-40-00D_Single_Vertical-translated	~
31	1	RV3	100R		652-3296Z-1-101LF	Device:R_POT_TRIM_US	Potentiometer_THT:Potentiometer_Bourns_3266X_Horizontal	~
32	1	RV6	100k		652-3296Z-1-104LF	Device:R_POT_TRIM_US	Potentiometer_THT:Potentiometer_Bourns_3266X_Horizontal	~
33	1	RV7	B100k			Device:R_POT_US	kicad_libraries:Potentiometer_Alpha_RD901F-40-00D_Single_Vertical-translated	~
34	1	SW1	Sync Mode			Switch:SW_SPDT	ljwall-kicad-footprints:Dailywell_sub-mini_toggle_SPDT	~
35	1	U1	LT1013-SOIC		595-LT1013CDR	ljw-kicad-symbols:LT1013-SOIC	Package_SO:SOIC-8_3.9x4.9mm_P1.27mm
36	1	U2	TL074			Amplifier_Operational:TL074	Package_SO:SOIC-14_3.9x8.7mm_P1.27mm	http://www.ti.com/lit/ds/symlink/tl071.pdf
37	1	U3	LM13700		926-LM13700MX/NOPB	Amplifier_Operational:LM13700	Package_SO:SOIC-16_3.9x9.9mm_P1.27mm	http://www.ti.com/lit/ds/symlink/lm13700.pdf
38	2	U4, U7	LM311		595-LM311DR	Comparator:LM311	Package_SO:SOIC-8_3.9x4.9mm_P1.27mm	http://www.ti.com/lit/ds/symlink/tl071.pdf
39	3	U5, U8, U9	LM4040AIM3-2.5		926-LM4040AIM325NOPB	Reference_Voltage:LM4040DBZ-2.5	Package_TO_SOT_SMD:SOT-23	http://www.ti.com/lit/ds/symlink/lm4040-n.pdf
40	1	U6	DG418		78-DG418LEDY-T1-GE4	Analog_Switch:DG418LDJ	Package_SO:SOIC-8_3.9x4.9mm_P1.27mm	http://www.ti.com/lit/ds/symlink/tl071.pdf
41	2	U10, U11	LM4040AIM3-5		926-LM4040AIM3X50NPB	Reference_Voltage:LM4040DBZ-2.5	Package_TO_SOT_SMD:SOT-23	http://www.ti.com/lit/ds/symlink/lm4040-n.pdf

Individual Components:

Item	Qty	Reference(s)	Value			LibPart	Footprint	Datasheet	Spice_Lib_File	Spice_Model	Spice_Netlist_Enabled	Spice_Node_Sequence	Spice_Primitive
		C1	1n			Device:C_Small	Capacitor_SMD:C_0805_2012Metric_Pad1.18x1.45mm_HandSolder	~
		C2	1n C0G			Device:C_Small	Capacitor_SMD:C_0805_2012Metric_Pad1.18x1.45mm_HandSolder	~
		C3	1n			Device:C_Small	Capacitor_SMD:C_0805_2012Metric_Pad1.18x1.45mm_HandSolder	~
		C4	22p			Device:C_Small	Capacitor_SMD:C_0805_2012Metric_Pad1.18x1.45mm_HandSolder	~
		C5	100n			Device:C_Small	Capacitor_SMD:C_0805_2012Metric_Pad1.18x1.45mm_HandSolder	~
		C6	100n			Device:C_Small	Capacitor_SMD:C_0805_2012Metric_Pad1.18x1.45mm_HandSolder	~
		C7	100n			Device:C_Small	Capacitor_SMD:C_0805_2012Metric_Pad1.18x1.45mm_HandSolder	~
		C8	100n			Device:C_Small	Capacitor_SMD:C_0805_2012Metric_Pad1.18x1.45mm_HandSolder	~
		C9	4u7			Device:CP_Small	Capacitor_THT:CP_Radial_D5.0mm_P2.00mm	~
		C10	100n			Device:C_Small	Capacitor_SMD:C_0805_2012Metric_Pad1.18x1.45mm_HandSolder	~
		C11	100n			Device:C_Small	Capacitor_SMD:C_0805_2012Metric_Pad1.18x1.45mm_HandSolder	~
		C12	100n			Device:C_Small	Capacitor_SMD:C_0805_2012Metric_Pad1.18x1.45mm_HandSolder	~
		C13	100n			Device:C_Small	Capacitor_SMD:C_0805_2012Metric_Pad1.18x1.45mm_HandSolder	~
		C14	100n			Device:C_Small	Capacitor_SMD:C_0805_2012Metric_Pad1.18x1.45mm_HandSolder	~
		C15	100n			Device:C_Small	Capacitor_SMD:C_0805_2012Metric_Pad1.18x1.45mm_HandSolder	~
		C16	100n			Device:C_Small	Capacitor_SMD:C_0805_2012Metric_Pad1.18x1.45mm_HandSolder	~
		C17	100n			Device:C_Small	Capacitor_SMD:C_0805_2012Metric_Pad1.18x1.45mm_HandSolder	~
		C18	4u7			Device:CP_Small	Capacitor_THT:CP_Radial_D5.0mm_P2.00mm	~
		C19	100n			Device:C_Small	Capacitor_SMD:C_0805_2012Metric_Pad1.18x1.45mm_HandSolder	~
		C20	100n			Device:C_Small	Capacitor_SMD:C_0805_2012Metric_Pad1.18x1.45mm_HandSolder	~
		C21	100n			Device:C_Small	Capacitor_SMD:C_0805_2012Metric_Pad1.18x1.45mm_HandSolder	~
		C22	100n			Device:C_Small	Capacitor_SMD:C_0805_2012Metric_Pad1.18x1.45mm_HandSolder	~
		C23	100n			Device:C_Small	Capacitor_SMD:C_0805_2012Metric_Pad1.18x1.45mm_HandSolder	~
		D1	1N4148			Device:D_Small	Diode_SMD:D_0805_2012Metric_Pad1.15x1.40mm_HandSolder	~
		D2	1N4148			Device:D_Small	Diode_SMD:D_0805_2012Metric_Pad1.15x1.40mm_HandSolder	~
		D3	1N4148			Device:D_Small	Diode_SMD:D_0805_2012Metric_Pad1.15x1.40mm_HandSolder	~
		D4	1N5818			Diode:1N5818	Diode_THT:D_DO-41_SOD81_P10.16mm_Horizontal	http://www.vishay.com/docs/88525/1n5817.pdf
		D5	1N5818			Diode:1N5818	Diode_THT:D_DO-41_SOD81_P10.16mm_Horizontal	http://www.vishay.com/docs/88525/1n5817.pdf
		J1	PJ398SM			Synth:AudioJack1_SwitchT	kicad_libraries:Jack_3.5mm_QingPu_WQP-PJ398SM_Vertical_CircularHoles-translated
		J3	PJ398SM			Synth:AudioJack1_SwitchT	kicad_libraries:Jack_3.5mm_QingPu_WQP-PJ398SM_Vertical_CircularHoles-translated
		J4	PJ398SM			Synth:AudioJack1_SwitchT	kicad_libraries:Jack_3.5mm_QingPu_WQP-PJ398SM_Vertical_CircularHoles-translated
		J6	PJ398SM			Synth:AudioJack1_SwitchT	kicad_libraries:Jack_3.5mm_QingPu_WQP-PJ398SM_Vertical_CircularHoles-translated
		J7	Eurorack power			Connector_Generic:Conn_02x05_Odd_Even	Connector_IDC:IDC-Header_2x05_P2.54mm_Horizontal	~
		J8	PJ398SM			Synth:AudioJack1_SwitchT	kicad_libraries:Jack_3.5mm_QingPu_WQP-PJ398SM_Vertical_CircularHoles-translated
		J9	Conn_01x06_Female			Connector:Conn_01x06_Female	Connector_PinHeader_2.54mm:PinHeader_1x06_P2.54mm_Vertical	~
		J10	Conn_01x06_Male			Connector:Conn_01x06_Male	Connector_PinHeader_2.54mm:PinHeader_1x06_P2.54mm_Vertical	~
		J11	Conn_01x06_Female			Connector:Conn_01x06_Female	Connector_PinHeader_2.54mm:PinHeader_1x06_P2.54mm_Vertical	~
		J12	Conn_01x06_Male			Connector:Conn_01x06_Male	Connector_PinHeader_2.54mm:PinHeader_1x06_P2.54mm_Vertical	~
		J13	Conn_01x06_Female			Connector:Conn_01x06_Female	Connector_PinHeader_2.54mm:PinHeader_1x06_P2.54mm_Vertical	~
		J14	Conn_01x06_Male			Connector:Conn_01x06_Male	Connector_PinHeader_2.54mm:PinHeader_1x06_P2.54mm_Vertical	~
		Q1	MMBT3904			Transistor_BJT:MMBT3904	Package_TO_SOT_SMD:SOT-23	https://www.onsemi.com/pub/Collateral/2N3903-D.PDF	/home/liam/code/synth/spice_models/espice.ugr.es/espice/src/modelos_subckt/spice_complete/other_models/BJT_NPN/TOSHIBA.LIB	Q2N3904	Y	3 2 1	Q
		Q2	MMBT3906			Transistor_BJT:MMBT3906	Package_TO_SOT_SMD:SOT-23	https://www.onsemi.com/pub/Collateral/2N3906-D.PDF
		Q3	BC857BS			Transistor_BJT:BC857BS	Package_TO_SOT_SMD:SOT-363_SC-70-6	https://assets.nexperia.com/documents/data-sheet/BC857BS.pdf
		Q4	MMBT3904			Transistor_BJT:MMBT3904	Package_TO_SOT_SMD:SOT-23	https://www.onsemi.com/pub/Collateral/2N3903-D.PDF	/home/liam/code/synth/spice_models/espice.ugr.es/espice/src/modelos_subckt/spice_complete/other_models/BJT_NPN/TOSHIBA.LIB	Q2N3904	Y	3 2 1	Q
		Q5	MMBT3904			Transistor_BJT:MMBT3904	Package_TO_SOT_SMD:SOT-23	https://www.onsemi.com/pub/Collateral/2N3903-D.PDF	/home/liam/code/synth/spice_models/espice.ugr.es/espice/src/modelos_subckt/spice_complete/other_models/BJT_NPN/TOSHIBA.LIB	Q2N3904	Y	3 2 1	Q
		R1	470k			Device:R_Small_US	Resistor_SMD:R_0805_2012Metric_Pad1.20x1.40mm_HandSolder	~
		R2	47k			Device:R_Small_US	Resistor_SMD:R_0805_2012Metric_Pad1.20x1.40mm_HandSolder	~
		R3	47k			Device:R_Small_US	Resistor_SMD:R_0805_2012Metric_Pad1.20x1.40mm_HandSolder	~
		R4	2k +3300ppm/C			Device:R_Small_US	Resistor_THT:R_Axial_DIN0204_L3.6mm_D1.6mm_P5.08mm_Horizontal	~
		R5	1k			Device:R_Small_US	Resistor_SMD:R_0805_2012Metric_Pad1.20x1.40mm_HandSolder	~
		R6	750k			Device:R_Small_US	Resistor_SMD:R_0805_2012Metric_Pad1.20x1.40mm_HandSolder	~
		R7	20k			Device:R_Small_US	Resistor_SMD:R_0805_2012Metric_Pad1.20x1.40mm_HandSolder	~
		R8	390R			Device:R_Small_US	Resistor_SMD:R_0805_2012Metric_Pad1.20x1.40mm_HandSolder	~
		R9	100k			Device:R_Small_US	Resistor_SMD:R_0805_2012Metric_Pad1.20x1.40mm_HandSolder	~
		R11	18k			Device:R_Small_US	Resistor_SMD:R_0805_2012Metric_Pad1.20x1.40mm_HandSolder	~
		R12	100k			Device:R_Small_US	Resistor_SMD:R_0805_2012Metric_Pad1.20x1.40mm_HandSolder	~
		R13	47k			Device:R_Small_US	Resistor_SMD:R_0805_2012Metric_Pad1.20x1.40mm_HandSolder	~
		R14	100k			Device:R_Small_US	Resistor_SMD:R_0805_2012Metric_Pad1.20x1.40mm_HandSolder	~
		R15	20k			Device:R_Small_US	Resistor_SMD:R_0805_2012Metric_Pad1.20x1.40mm_HandSolder	~
		R16	1k			Device:R_Small_US	Resistor_SMD:R_0805_2012Metric_Pad1.20x1.40mm_HandSolder	~
		R17	18k			Device:R_Small_US	Resistor_SMD:R_0805_2012Metric_Pad1.20x1.40mm_HandSolder	~
		R18	24k			Device:R_Small_US	Resistor_SMD:R_0805_2012Metric_Pad1.20x1.40mm_HandSolder	~
		R19	18k			Device:R_Small_US	Resistor_SMD:R_0805_2012Metric_Pad1.20x1.40mm_HandSolder	~
		R20	240k			Device:R_Small_US	Resistor_SMD:R_0805_2012Metric_Pad1.20x1.40mm_HandSolder	~
		R21	20k			Device:R_Small_US	Resistor_SMD:R_0805_2012Metric_Pad1.20x1.40mm_HandSolder	~
		R22	1k			Device:R_Small_US	Resistor_SMD:R_0805_2012Metric_Pad1.20x1.40mm_HandSolder	~
		R23	18k			Device:R_Small_US	Resistor_SMD:R_0805_2012Metric_Pad1.20x1.40mm_HandSolder	~
		R24	18k			Device:R_Small_US	Resistor_SMD:R_0805_2012Metric_Pad1.20x1.40mm_HandSolder	~
		R25	47k			Device:R_Small_US	Resistor_SMD:R_0805_2012Metric_Pad1.20x1.40mm_HandSolder	~
		R26	20k			Device:R_Small_US	Resistor_SMD:R_0805_2012Metric_Pad1.20x1.40mm_HandSolder	~
		R27	100k			Device:R_Small_US	Resistor_SMD:R_0805_2012Metric_Pad1.20x1.40mm_HandSolder	~
		R28	3k3			Device:R_Small_US	Resistor_SMD:R_0805_2012Metric_Pad1.20x1.40mm_HandSolder	~
		R29	2M2			Device:R_Small_US	Resistor_SMD:R_0805_2012Metric_Pad1.20x1.40mm_HandSolder	~
		R30	270R			Device:R_Small_US	Resistor_SMD:R_0805_2012Metric_Pad1.20x1.40mm_HandSolder	~
		R31	820k			Device:R_Small_US	Resistor_SMD:R_0805_2012Metric_Pad1.20x1.40mm_HandSolder	~
		R32	3k3			Device:R_Small_US	Resistor_SMD:R_0805_2012Metric_Pad1.20x1.40mm_HandSolder	~
		RV1	50k			Device:R_POT_US	kicad_libraries:Potentiometer_Alpha_RD901F-40-00D_Single_Vertical-translated	~
		RV2	50k			Device:R_POT_US	kicad_libraries:Potentiometer_Alpha_RD901F-40-00D_Single_Vertical-translated	~
		RV3	100R			Device:R_POT_TRIM_US	Potentiometer_THT:Potentiometer_Bourns_3266X_Horizontal	~
		RV6	100k			Device:R_POT_TRIM_US	Potentiometer_THT:Potentiometer_Bourns_3266X_Horizontal	~
		RV7	B100k			Device:R_POT_US	kicad_libraries:Potentiometer_Alpha_RD901F-40-00D_Single_Vertical-translated	~
		SW1	Sync Mode			Switch:SW_SPDT	ljwall-kicad-footprints:Dailywell_sub-mini_toggle_SPDT	~
		U1	LT1013-SOIC			ljw-kicad-symbols:LT1013-SOIC	Package_SO:SOIC-8_3.9x4.9mm_P1.27mm
		U2	TL074			Amplifier_Operational:TL074	Package_SO:SOIC-14_3.9x8.7mm_P1.27mm	http://www.ti.com/lit/ds/symlink/tl071.pdf
		U3	LM13700			Amplifier_Operational:LM13700	Package_SO:SOIC-16_3.9x9.9mm_P1.27mm	http://www.ti.com/lit/ds/symlink/lm13700.pdf
		U4	LM311			Comparator:LM311	Package_SO:SOIC-8_3.9x4.9mm_P1.27mm
		U5	LM4040AIM3-2.5			Reference_Voltage:LM4040DBZ-2.5	Package_TO_SOT_SMD:SOT-23	http://www.ti.com/lit/ds/symlink/lm4040-n.pdf
		U6	DG418			Analog_Switch:DG418LDJ	Package_SO:SOIC-8_3.9x4.9mm_P1.27mm	http://www.ti.com/lit/ds/symlink/tl071.pdf
		U7	LM311			Comparator:LM311	Package_SO:SOIC-8_3.9x4.9mm_P1.27mm	http://www.ti.com/lit/ds/symlink/tl071.pdf
		U8	LM4040AIM3-2.5			Reference_Voltage:LM4040DBZ-2.5	Package_TO_SOT_SMD:SOT-23	http://www.ti.com/lit/ds/symlink/lm4040-n.pdf
		U9	LM4040AIM3-2.5			Reference_Voltage:LM4040DBZ-2.5	Package_TO_SOT_SMD:SOT-23	http://www.ti.com/lit/ds/symlink/lm4040-n.pdf
		U10	LM4040AIM3-5			Reference_Voltage:LM4040DBZ-2.5	Package_TO_SOT_SMD:SOT-23	http://www.ti.com/lit/ds/symlink/lm4040-n.pdf
		U11	LM4040AIM3-5			Reference_Voltage:LM4040DBZ-2.5	Package_TO_SOT_SMD:SOT-23	http://www.ti.com/lit/ds/symlink/lm4040-n.pdf